## Instructions
These are the instructions for using the Standard Calibration Record Template.
1. Make copies of the worksheet titled "Unit #"
This is done by a right mouse click on the tab.
Click on "Move or Copy"
Click on the "Create a copy" box
In the box titled "Before sheet", click on "(move to end)"
Press the Enter key
Repeat until a worksheet has been generated for each system to be calibrated
2. Rename each worksheet to the "unit number of the serial number"
The serial number format is "Sales order - line item - unit number" ie S9924245-01-01
3. Beginning with the 1st worksheet, hold down the "Ctrl" key and click on the worksheet name tab,
continue until all the worksheet name tabs are highlighted.
4. Fill in all of the general information cells such as "Date", "Customer", "Model Number", etc.
DO NOT fill in the yellow highlighted cells at this time.
DO NOT fill in anything in the box titled "Best Fit Straight Line Calculations".
5. When all of the general information is completed, click on the 2nd worksheet name tab. This
will cause the worksheets to be released from the copy mode.
6. Click on the worksheet name tab for the unit for which data is to be entred.
7. Enter the information which is specific to that unit (the yellow highlighted areas) such as S/N,
linearity.
8. Repeate steps 6 & 7 for each Calibration Record.
9. To print the Calibration Records, begin with the 1st worksheet, hold down the "Ctrl" key and
click on the worksheet name tab, continue until all the worksheet name tabs are
highlighted.
10. Click on the Printer Icon on the tool bar.

## 11 pt Calibration Record
DATE: |  | Red Bold are Cal positions for 6 pt Calibration | [6 empty] | KAMAN PRECISION PRODUCTS - MEASURING
CUSTOMER: |  | 0 | Actual | Ideal | Error |  |  |  | 217 SMITH STREET
SO: |  | 0 |  | #DIV/0! | #DIV/0! |  |  |  | MIDDLETOWN, CONNECTICUT 06457
CUSTOMER P.O. #: |  | 0 |  | #DIV/0! | #DIV/0! |  |  |  | CUSTOMER SERVICE (860) 632-4442
SYSTEM MODEL NO.: |  | 0 |  | #DIV/0! | #DIV/0!
SYSTEM SN: |  | 0 |  | #DIV/0! | #DIV/0!
SENSOR SN: |  | 0 |  | #DIV/0! | #DIV/0! |  |  |  | CALIBRATION RECORD
SUPPLY VOLTAGE: |  | 0 |  | #DIV/0! | #DIV/0!
TARGET MATERIAL: |  | 0 |  | #DIV/0! | #DIV/0!
TARGET CURVATURE: |  | 0 |  | #DIV/0! | #DIV/0! | CUSTOMER: |  |  |  |  | DATE: | 0
CABLE LENGTH: |  | 0 |  | #DIV/0! | #DIV/0!
CABLE UNIT OF MEASURE: |  | 0 |  | #DIV/0! | #DIV/0! | CUSTOMER P/O NO: |  |  |  | SYSTEM SN:
CALIBRATION OFFSET (): |  | 0 |  | #DIV/0! | #DIV/0! | KAMAN SALES ORDER NO: |  |  |  | SENSOR SN:
NO OF DATA POINTS: | 21 |  |  |  |  | SYSTEM MODEL NO: |  |  |  | P/N:
MINIMUM DISPLACEMENT: |  | SLOPE: | #DIV/0!
MAXIMUM DISPLACEMENT: |  | INT: | #DIV/0!
UNIT OF MEASURE, DISPL: |  | Non-Linearity | #DIV/0! | #DIV/0! |  |  | DISPLACEMENT | OUTPUT |  | LEAST SQUARES FIT |  | NON-LINEARITY
UNIT OF MEASURE, OUTPUT | [6 empty] | 0 | 0 |  | 0 |  | % FSO
NOTES:
CALIBRATION TECHNICIAN | [6 empty] | 0 | 0 |  | #DIV/0! |  | #DIV/0!
PART NUMBER: | [6 empty] | 0 | 0 |  | #DIV/0! |  | #DIV/0!
Required Non-Linearity: | 0.5% | [5 empty] | 0 | 0 |  | #DIV/0! |  | #DIV/0!
FORM DATE: | FORM 314 4/4/19 | [5 empty] | 0 | 0 |  | #DIV/0! |  | #DIV/0!
Demod F.S | [6 empty] | 0 | 0 |  | #DIV/0! |  | #DIV/0!
Demod Flush | [6 empty] | 0 | 0 |  | #DIV/0! |  | #DIV/0!
Noise RMS | [6 empty] | 0 | 0 |  | #DIV/0! |  | #DIV/0!
Tech Notes. | [6 empty] | 0 | 0 |  | #DIV/0! |  | #DIV/0!
[7 empty] | 0 | 0 |  | #DIV/0! |  | #DIV/0!
[7 empty] | 0 | 0 |  | #DIV/0! |  | #DIV/0!
[7 empty] | 0 | 0 |  | #DIV/0! |  | #DIV/0!
Best Fit Straight Line Calculations
SUPPLY VOLTAGE (VOLTS):
N= | 0 |  |  | X**2 | X*Y | TARGET MATERIAL:
Sum X | 0 |  | 1 | 0 | 0 | TARGET CURVATURE:
Sum Y | 0 |  | 2 | 0 | 0 | CABLE LENGTH ():
Sum X*Y | 0 |  | 3 | 0 | 0 | CALIBRATION OFFSET ():
Sum X**2 | 0 |  | 4 | 0 | 0 | NOTES:
(Sum X)**2 | 0 |  | 5 | 0 | 0
|  |  | 6 | 0 | 0
|  |  | 7 | 0 | 0 | CALIBRATION TECHNICIAN: _____________________________________________
|  |  | 8 | 0 | 0 | FORM 314 4/4/19 |  |  |  | 0
|  |  | 9 | 0 | 0
|  |  | 10 | 0 | 0
|  |  | 11 | 0 | 0
Denominator | 0 |  |  | Slope | #DIV/0!
a1 Numerator | 0 |  |  | Offset | #DIV/0!
a0 Numerator | 0

## 21 pt Calibration Record
DATE: |  |  | Enter data here | [5 empty] | KAMAN PRECISION PRODUCTS - MEASURING
CUSTOMER: |  | 0 | Actual | Ideal | Error |  |  |  | 217 SMITH STREET
SO: |  | 0 |  | #DIV/0! | #DIV/0! |  |  |  | MIDDLETOWN, CONNECTICUT 06457
CUSTOMER P.O. #: |  | 0 |  | #DIV/0! | #DIV/0! |  |  |  | CUSTOMER SERVICE (860) 632-4442
SYSTEM MODEL NO.: |  | 0 |  | #DIV/0! | #DIV/0!
SYSTEM SN: |  | 0 |  | #DIV/0! | #DIV/0! |  |  |  | CALIBRATION RECORD
SENSOR SN: |  | 0 |  | #DIV/0! | #DIV/0!
SUPPLY VOLTAGE: |  | 0 |  | #DIV/0! | #DIV/0! | CUSTOMER: |  |  |  |  | DATE: | 0
TARGET MATERIAL: |  | 0 |  | #DIV/0! | #DIV/0!
TARGET CURVATURE: |  | 0 |  | #DIV/0! | #DIV/0! | CUSTOMER P/O NO: |  |  |  | SYSTEM SN:
CABLE LENGTH: |  | 0 |  | #DIV/0! | #DIV/0! | KAMAN SALES ORDER NO: |  |  |  | SENSOR SN:
CABLE UNIT OF MEASURE: |  | 0 |  | #DIV/0! | #DIV/0! | SYSTEM MODEL NO: |  |  |  | P/N:
CALIBRATION OFFSET (): |  | 0 |  | #DIV/0! | #DIV/0!
NO OF DATA POINTS: | 21 | 0 |  | #DIV/0! | #DIV/0! |  | DISPLACEMENT | OUTPUT |  | LEAST SQUARES FIT |  | NON-LINEARITY
MINIMUM DISPLACEMENT: |  | 0 |  | #DIV/0! | #DIV/0! |  | 0 | 0 |  | 0 |  | % FSO
MAXIMUM DISPLACEMENT: |  | 0 |  | #DIV/0! | #DIV/0!
UNIT OF MEASURE, DISPL: |  | 0 |  | #DIV/0! | #DIV/0! |  | 0 | 0 |  | #DIV/0! |  | #DIV/0!
UNIT OF MEASURE, OUTPUT |  | 0 |  | #DIV/0! | #DIV/0! |  | 0 | 0 |  | #DIV/0! |  | #DIV/0!
NOTES: |  | 0 |  | #DIV/0! | #DIV/0! |  | 0 | 0 |  | #DIV/0! |  | #DIV/0!
CALIBRATION TECHNICIAN |  | 0 |  | #DIV/0! | #DIV/0! |  | 0 | 0 |  | #DIV/0! |  | #DIV/0!
PART NUMBER: |  | 0 |  | #DIV/0! | #DIV/0! |  | 0 | 0 |  | #DIV/0! |  | #DIV/0!
Required Non-Linearity: | 0.5% | 0 |  | #DIV/0! | #DIV/0! |  | 0 | 0 |  | #DIV/0! |  | #DIV/0!
FORM DATE: | FORM 314 4/4/19 | 0 |  | #DIV/0! | #DIV/0! |  | 0 | 0 |  | #DIV/0! |  | #DIV/0!
Demod F.S | [6 empty] | 0 | 0 |  | #DIV/0! |  | #DIV/0!
Demod Flush | [6 empty] | 0 | 0 |  | #DIV/0! |  | #DIV/0!
Noise RMS | [6 empty] | 0 | 0 |  | #DIV/0! |  | #DIV/0!
Tech Notes. | [6 empty] | 0 | 0 |  | #DIV/0! |  | #DIV/0!
SLOPE: | #DIV/0! | [5 empty] | 0 | 0 |  | #DIV/0! |  | #DIV/0!
INT: | #DIV/0! | [5 empty] | 0 | 0 |  | #DIV/0! |  | #DIV/0!
Non-Linearity | #DIV/0! | [5 empty] | 0 | 0 |  | #DIV/0! |  | #DIV/0!
[7 empty] | 0 | 0 |  | #DIV/0! |  | #DIV/0!
Best Fit Straight Line Calculations | [6 empty] | 0 | 0 |  | #DIV/0! |  | #DIV/0!
[7 empty] | 0 | 0 |  | #DIV/0! |  | #DIV/0!
N= | 0 |  |  | X**2 | X*Y |  | 0 | 0 |  | #DIV/0! |  | #DIV/0!
Sum X | 0 |  | 1 | 0 | 0 |  | 0 | 0 |  | #DIV/0! |  | #DIV/0!
Sum Y | 0 |  | 2 | 0 | 0 |  | 0 | 0 |  | #DIV/0! |  | #DIV/0!
Sum X*Y | 0 |  | 3 | 0 | 0 |  | 0 | 0 |  | #DIV/0! |  | #DIV/0!
Sum X**2 | 0 |  | 4 | 0 | 0
(Sum X)**2 | 0 |  | 5 | 0 | 0
|  |  | 6 | 0 | 0 | SUPPLY VOLTAGE (VOLTS):
|  |  | 7 | 0 | 0 | TARGET MATERIAL:
|  |  | 8 | 0 | 0 | TARGET CURVATURE:
|  |  | 9 | 0 | 0 | CABLE LENGTH ():
|  |  | 10 | 0 | 0 | CALIBRATION OFFSET ():
|  |  | 11 | 0 | 0
|  |  | 12 | 0 | 0 | NOTES:
|  |  | 13 | 0 | 0
|  |  | 14 | 0 | 0 | CALIBRATION TECHNICIAN: _____________________________________________
Denominator | 0 |  | 15 | 0 | 0 | FORM 314 4/4/19 |  |  |  | 0
a1 Numerator | 0 |  | 16 | 0 | 0
a0 Numerator | 0 |  | 17 | 0 | 0
|  |  | 18 | 0 | 0
|  |  | 19 | 0 | 0
|  |  | 20 | 0 | 0
|  |  | 21 | 0 | 0
|  |  |  | Slope | #DIV/0!
|  |  |  | Offset | #DIV/0!